## Sheet1
NOTES PAGE
Material Options:
aluminium | Al 7005
AA6061-T6 (Rannveig Model)
steel
Ti
Single parameter studies | Effect of Friction Coefficient | Residual velocity as a function of impact velocity fort/D0.424 with varying friction coefficient
| Density | Effect of varying density, witht/D0.049 and 0.424, at 6.7 km/s with linear EOS.
Percentage of conversion to particles due to tempera-ture as a func of density
Solid material in the debris cloud as a func of density
| varying Wc | Effect of varyingWc, witht/D0.026, 0.049, 0.102 and 0.424, at 6.7 km/s with linear EOS
Solid material in the debris cloud. As a func of Wc
Percentage of conversion to particles due to tempera-ture as a func of Wc
| mesh size | Effect of varying the number of elements in the sphere, witht/D0.049 at 6.7 km/s
Target hole diameter.
Percentage of conversion to particles due to tempera-ture
Impact velocity study |  | Residual velocity of the debris cloud as a function of impact velocity.
Percentage of conversion to particles due to tempera-ture as a function of impact velocity
Percentage of solid material as a function of impactvelocity
Debris cloud diameter as a function of impact velocity
Target hole diameter as a function of impact velocity

## Sheet4
|  |  | ALUMINIUM |  |  |  |  | STEEL
|  |  | A1 | A2 | A3 | A4 | A5 | S1 | S2 | S3 | S4 | S5
Material Parameters | Symbol | UNITS | AA6061-T6 | AA6070-O | AA6070-T4 | AA6070-T6 | AA6070-T7 | Docol 600 DL | DP800
density | rho | ton/mm3 | 2.7e-09 | 2.7e-09 | 2.7e-09 | 2.7e-09 | 2.7e-09 | 7.85e-09
bulk modulus | K | MPa | 58333.33 | 58333.33 | 58333.33 | 58333.33 | 58333.33 | 205880
shear modulus | G | MPa | 26923.08 | 26923.08 | 26923.08 | 26923.08 | 26923.08 | 78947
user mat type | - | - | 47 | 47 | 47 | 47 | 47 | 47
Young's modulus | E | MPa | 70000 | 70000 | 70000 | 70000 | 70000 | 210000
Poisson's ratio | nu | - | 0.3 | 0.3 | 0.3 | 0.3 | 0.3 | 0.33
Taylor-Quinney coefficient | xsi | - | 0.9 | 0.9 | 0.9 | 0.9 | 0.9 | 0.9
specific heat capacity | cp | Nmm/tonK | 910000000 | 910000000 | 910000000 | 910000000 | 910000000 | 452000000
thermal expansion coefficient | alpha | K-1 | 2.32e-05 | 2.32e-05 | 2.32e-05 | 2.32e-05 | 2.32e-05 | 2.32e-05
E dot | s-1 |  | 0.0001 | 0.0005 | 0.0005 | 0.0005 | 0.0005 | 0.0001
| cp*rho |  | 2.457 | 2.457 | 2.457 | 2.457 | 2.457 | 3.548
melting temperature | tm | K | 893 | 893 | 893 | 893 | 893 | 1800
initial temperature | t0 | K | 293 | 293 | 293 | 293 | 293 | 293
room temperature | tr | K | 293 | 293 | 293 | 293 | 293 | 293
critical temperature | TC | K | 893 | 893 | 893 | 893 | 893 | 893
JC Yield stress | A / sigma0 | MPa | 292.6 | 38.8 | 172.7 | 350 | 292.5 | 325.7
JC hardening parameter | B | - | 0 | 3.63 | 2.99 | 2.64 | 2.69 | 0
JC hardening param | n | - | 0 | 0.213 | 0.166 | 0.05 | 0.036 | 0
JC hardening param | C | - | 0.02 | 0.142 | 0.117 | 0.103 | 0.105 | 0.01
JC softening param | m | - | bar: ALUMINIUM A1 to STEEL S1
Voice hardening parameter | Q1 | MPa | 2.7 | 79.5 | 35.6 | 30.1 | 55.3 | 234.8
Voice hardening parameter | C1 | - | 2160.7 | 56.9 | 80.6 | 185.9 | 317.2 | 56.2
Voice hardening parameter | Q2 | MPa | 707.6 | 88.2 | 247.7 | 72.8 | 31.1 | 445.7
Voice hardening parameter | C2 | - | 8.94 | 4 | 6.5 | 7.7 | 10 | 4.7
Critical Cockcroft-Latham parameter | Wc | Mpa | 278 | 151 | 211 | 115 | 128 | 555
| c | - | ALUMINIUM A1: 0.001; ALUMINIUM A2: 0.001; ALUMINIUM A3: 0.001; ALUMINIUM A4: 0.001; ALUMINIUM A5: 0.001
| sigma0 | MPa | ALUMINIUM A1: 292.6; ALUMINIUM A2: 51; ALUMINIUM A3: 187; ALUMINIUM A4: 373; ALUMINIUM A5: 341
Comments |  |  | ALUMINIUM A1: Rannveig; ALUMINIUM A2: Annealed; ALUMINIUM A3: Naturally aged; ALUMINIUM A4: Peak strength; ALUMINIUM A5: Overaged
References | bar: ALUMINIUM A2; STEEL S1
Status |  |  | done | running | running | running | done | done
* Effects of heat treatment on the ballistic properties of AA6070 aluminium alloy J.K. Holmen a , J. Johnsen a , S. Jupp b , O.S. Hopperstad a , T. Børvik
** On the dynamic response of blast-loaded steel plates with andwithout pre-formed holesTaggedPD1XXV. AuneD2XXa,b,*,D3XXG. ValsamosD4XXc,D5XXF. CasadeiD6XXc,1,D7XXM. LangsethD8XXa,b,D9XXT. BørvikD10XXa

## Sheet2
|  |  |  | ALUMINIUM |  |  |  |  | STEEL
|  |  |  | A1 | A2 | A3 | A4 | A5 | S1
| Material Properties | Units |  | AA6061-T6 | AA6070-O | AA6070-T4 | AA6070-T6 | AA6070-T7 | Docol 600 DL
* | density |  |  | 2.7 | 2.7 | 2.7 | 2.7 | 2.7 | 7.85
| JC hardening parameter | B | - | 0 | 3.63 | 2.99 | 2.64 | 2.69 | 0
Results
| Target hole radius | mm |  | 5.86 | 5.7346 | 5.5313 | 5.6154 | 5.42 | 6.96
* | Target hole diameter | mm |  | 11.72 | 11.4692 | 11.0626 | 11.2307 | 10.84 | 13.92
* | Debris cloud diameter | mm |  | 62.2 | 50.7924 | 54.2777 | 52.0117 | 52 | 90
| Original Mass |  |  | 1.22e-06 | 1.22e-06 | 1.22e-06 | 1.22e-06 | 1.22e-06 | 1.22e-06
| Final mass of particle |  |  | 3.16e-07 | 1.74e-07 | 1.14e-07 | 1.85e-07 | 3.47e-07 | 7e-08
* | Percentage of solid material in debris cloud | % |  | 25.9016 | 14.2623 | 9.3443 | 15.1639 | 28.4426 | 5.7377
* | Residual velocity | mm/s |  | 6470000 | 6270000 | 6250000 | 6280000 | 6450000 | 6070000
* | Percentage of conversion to particles due to temperature | % |  | 1.35 | 4.94 | 5.64 | 5.03 | 3.08 | 4.96
// | Kinetic Energy of the projectile | % of initial projectile ke
// | Global kinetic energy | % of initial global ke
Ballistic limit curve - 'critical diameter' against velocity

## Sheet3
GRAPHICAL RESULTS | DENSITY RESULTS | Wc RESULTS