## Sheet1
NOTES PAGE
Material Options:
aluminium | Al 7005
AA6061-T6 (Rannveig Model)
steel
Ti
Single parameter studies | Effect of Friction Coefficient | Residual velocity as a function of impact velocity fort/D0.424 with varying friction coefficient
| Density | Effect of varying density, witht/D0.049 and 0.424, at 6.7 km/s with linear EOS.
Percentage of conversion to particles due to tempera-ture as a func of density
Solid material in the debris cloud as a func of density
| varying Wc | Effect of varyingWc, witht/D0.026, 0.049, 0.102 and 0.424, at 6.7 km/s with linear EOS
Solid material in the debris cloud. As a func of Wc
Percentage of conversion to particles due to tempera-ture as a func of Wc
| mesh size | Effect of varying the number of elements in the sphere, witht/D0.049 at 6.7 km/s
Target hole diameter.
Percentage of conversion to particles due to tempera-ture
Impact velocity study |  | Residual velocity of the debris cloud as a function of impact velocity.
Percentage of conversion to particles due to tempera-ture as a function of impact velocity
Percentage of solid material as a function of impactvelocity
Debris cloud diameter as a function of impact velocity
Target hole diameter as a function of impact velocity

## Sheet4
|  |  |  | MODIFIED JOHNSON-COOK |  |  |  |  | OJC | [5 empty] | MJC | ORIGINAL JOHNSON-COOK
|  |  |  | ALUMINIUM | [10 empty] | STEEL | [12 empty] | TITANIUM |  |  |  | MISC.
|  |  |  | A1 | A2 | A3 | A4 | A5 | A6 | A7 | A8 | A9 | A10 | A11 | S1 | S2 | S3 | S4 | S5 | S6 | S7 | S8 | S9 | S10 | S11 | S12 | S13 | T1 | T2 | T3 | T4 | M1 | M2 | M3 | M4
| Material Parameters | Symbol | UNITS | AA6061-T6 | AA6070-O | AA6070-T4 | AA6070-T6 | AA6070-T7 | AA7075-T651 | AA2024-O | AA7075-T6 | AA5083-H116 | 2024-T351 | Al-4.8Cu-1.2Mg | Docol 600 DL | 4340 | WELDOX 460 E | WELDOX 700 E | WELDOX 900 E | MILD STEEL | WELDOX 460 E | DP590 | AISI 1020 | AISI 1045 | AISI 52100 | AISI 304 | ARMOX 500T | VT6 | OT4 | OT4-O | Ti-6Al-4V | OFHC COPPER | ARMOC IRON | BRASS | TUNGSTEN ALLOY
| density | rho | ton/mm3 | 2.7e-09 | 2.7e-09 | 2.7e-09 | 2.7e-09 | 2.7e-09 | 2.71e-09 | 2.71e-09 | 2.81e-09 | 2.66e-09 | 2.77e-09 | 3.0273e-09 | 7.85e-09 | 7.85e-09 | 7.85e-09 | 7.85e-09 | 7.85e-09 | 7.85e-09 | 7.85e-09 | 7.8e-09 | 7.87e-09 | 7.85e-09 | 7.81e-09 | 8e-09 | 7.85e-09 | 4.43e-09 | 4.55e-09 | 4.55e-09 | 4.43e-09 | 8.96e-09 | 7.89e-09 | 7.89e-09 | 1.76e-08
| bulk modulus | K | MPa | 58333.33 | 58333.33 | 58333.33 | 58333.33 | 58333.33 | 56140.3509 | 69607.8431 | 70294.1176 | 69607.8431 | 60000 | 500000 | 205880 | 175000 | 205882.3529 | 205882.3529 | 205882.3529 | 199019.6078 | 196078.4314 | 175000 | 147619.0476 | 163492.0635 | 175000 | 153174.6032 | 197058.8235 | 116 | 116 | 116 | 117881.0396 | 129166.6667 | 164285.7143 | 197458.6081 | 310000
| shear modulus | G | MPa | 26923.08 | 26923.08 | 26923.08 | 26923.08 | 26923.08 | 24427.4809 | 26691.7293 | 26954.8872 | 26691.7293 | 27692.3077 | 230769.2308 | 78947 | 80769.2308 | 78947.3684 | 78947.3684 | 78947.3684 | 76315.7895 | 75187.9699 | 80769.2308 | 72093.0233 | 79844.9612 | 80769.2308 | 74806.2016 | 75563.9098 | 38000 | 38000 | 38000 | 42226.044 | 46268.6567 | 80232.5581 | 81800 | 160000
| user mat type | - | - | 47 | 47 | 47 | 47 | 47 | 47 | 47 | 47 |  |  |  | 47 | 47 | 47 | 47 | 47 | 47 | [7 empty] | 47 | 47 | 47 | 47 | 47 | 47
| Young's modulus | E | MPa | 70000 | 70000 | 70000 | 70000 | 70000 | 64000 | 71000 | 71700 | 71000 | 72000 | 600000 | 210000 | 210000 | 210000 | 210000 | 210000 | 203000 | 200000 | 210000 | 186000 | 206000 | 210000 | 193000 | 201000 | 114500 | 114500 | 114500 | 113165.798 | 124000 | 207000 | 215624.8 | 412800
| Poisson's ratio | nu | - | 0.3 | 0.3 | 0.3 | 0.3 | 0.3 | 0.31 | 0.33 | 0.33 | 0.33 | 0.3 | 0.3 | 0.33 | 0.3 | 0.33 | 0.33 | 0.33 | 0.33 | 0.33 | 0.3 | 0.29 | 0.29 | 0.3 | 0.29 | 0.33 | 0.345 | 0.345 | 0.345 | 0.34 | 0.34 | 0.29 | 0.318 | 0.29
| Taylor-Quinney coefficient | xsi | - | ALUMINIUM A1: 0.9; ALUMINIUM A2: 0.9; ALUMINIUM A3: 0.9; ALUMINIUM A4: 0.9; ALUMINIUM A5: 0.9; STEEL S1: 0.9; STEEL S3: 0.9; STEEL S4: 0.9; STEEL S5: 0.9; STEEL S7: 0.9; STEEL S8: 0.9
| specific heat capacity | cp | Nmm/tonK | 910000000 | 910000000 | 910000000 | 910000000 | 910000000 | 960000000 | 875000000 | 960000000 | 900000000 | 875000000 | 910000000 | 452000000 | 452000000 | 452000000 | 452000000 | 452000000 | 452000000 | 452000000 | 490000000 | 486000000 | 486000000 | 475000000 | 500000000 | 455000000 | 720000000 | 720000000 | 720000000 | 620750000 | 383000000 | 452000000 | 452000000
| thermal expansion coefficient | alpha | K-1 | ALUMINIUM A1: 2.32e-05; ALUMINIUM A2: 2.32e-05; ALUMINIUM A3: 2.32e-05; ALUMINIUM A4: 2.32e-05; ALUMINIUM A5: 2.32e-05; STEEL S1: 2.32e-05; STEEL S2: 2.32e-05; STEEL S3: 1.2e-05; STEEL S4: 1.2e-05; STEEL S5: 1.2e-05
| E dot | s-1 |  | 0.0001 | 0.0005 | 0.0005 | 0.0005 | 0.0005 | 0.0001 | 1 | 1 | 0.0001 | 0.000833 | 1 | 0.0001 | 0.0001 | 0.0005 | 0.0005 | 0.0005 | 0.0001 | 0.0005 | 0.02 | 0.004 | 1 | 1 | 0.1 | 1 | 0.0098 | 0.0072 | 0.00635 | 1 | 1 | 1 | 1 | 1
|  | cp*rho |  | ALUMINIUM A1: 2.457; ALUMINIUM A2: 2.457; ALUMINIUM A3: 2.457; ALUMINIUM A4: 2.457; ALUMINIUM A5: 2.457; STEEL S1: 3.548; STEEL S2: 3.5482; TITANIUM T1: 3.1896; TITANIUM T2: 3.276; TITANIUM T3: 3.276
| melting temperature | tm | K | 893 | 893 | 893 | 893 | 893 | 893 | 893 | 750 | 887.3 | 775 | 933.3 | 1800 | 1800 | 1800 | 1800 | 1800 | 1800 | 1800 | 1800 | 1788 | 1768 | 1697 | 1700 | 1800 | 1941 | 1941 | 1941 | 1650 | 1356 | 1811 | 1811 | 1723
| initial temperature | t0 | K | 293 | 293 | 293 | 293 | 293 | 293 | 293 | 293 | 293 | 293 | 293 | 293 | 293 | 293 | 293 | 293 | 293 | 293 | 293 | 293 | 293 | 293 | 293 | 293 | 293 | 293 | 293 | 293 | 293 | 293 | 293 | 293
| room temperature | tr | K | 293 | 293 | 293 | 293 | 293 | 293 | 293 | 293 | 293 | 293 | 293 | 293 | 293 | 293 | 293 | 293 | 293 | 293 | 293 | 293 | 293 | 293 | 293 | 293 | 293 | 293 | 293 | 293 | 293 | 293 | 293 | 293
| critical temperature | TC | K | ALUMINIUM A1: 893; ALUMINIUM A2: 893; ALUMINIUM A3: 893; ALUMINIUM A4: 893; ALUMINIUM A5: 893; STEEL S1: 893; STEEL S2: 893
| JC Yield stress A | A / sigma0 | MPa | 292.6 | 38.8 | 172.7 | 350 | 292.5 | 448.454 | 265 | 480 | 167 | 360.3 | 410 | 325.7 | 910 | 499 | 859 | 992 | 304.33 | 490 | 392 | 213 | 506 | 774.78 | 310 | 137.2488 | 900 | 600 | 500 | 1098 | 90 | 175 | 448.2 | 1506
| JC hardening parameter B | B | - | 0 | 3.63 | 2.99 | 2.64 | 2.69 | 475.808 | 426 | 370 | 596 | 649.4 | 512 | 0 | 586 | 382 | 329 | 364 | 422.007 | 383 | 697 | 53 | 320 | 134 | 1000 | 835.022 | 509.75 | 528 | 353.9 | 1092 | 292 | 380 | 303.4 | 177
| JC hardening param n | n | - | 0 | 0.213 | 0.166 | 0.05 | 0.036 | 0.3948 | 0.34 | 0.43 | 0.551 | 0.68 | 0.68 | 0 | 0.26 | 0.458 | 0.579 | 0.568 | 0.345 | 0.45 | 0.4 | 0.345 | 0.28 | 0.37 | 0.65 | 0.2467 | 0.506 | 0.386 | 0.508 | 0.93 | 0.31 | 0.32 | 0.15 | 0.12
| JC hardening param C | C | - | 0.02 | 0.142 | 0.117 | 0.103 | 0.105 | 0.0012 | 0.015 | 0.0072 | 0.001 | 0.0146 | 0.0524 | 0.01 | 0.014 | 0.0079 | 0.0115 | 0.0087 | 0.0156 | 0.0114 | 0.0153 | 0.055 | 0.064 | 0.018 | 0.07 | 0.0617 | 0.03 | 0.03 | 0.03 | 0.014 | 0.025 | 0.06 | 0.0033 | 0.016
| JC softening param m | m | - | 1 | 1 | 1 | 1 | 1 | 1.29 | 1 | 0.74 | 0.859 | 1.7 | 1.04 | 1 | 1.03 | 0.893 | 1.071 | 1.131 | 0.87 | 0.94 | 1 | 0.81 | 1.06 | 3.171 | 1 | 0.84 | 0 | 0 | 0 | 1.1 | 1.09 | 0.55 | 1.03 | 1
| Voce hardening parameter Q1 | Q1 | MPa | ALUMINIUM A1: 2.7; ALUMINIUM A2: 79.5; ALUMINIUM A3: 35.6; ALUMINIUM A4: 30.1; ALUMINIUM A5: 55.3; STEEL S1: 234.8
| Voce hardening parameter C1 | C1 | - | ALUMINIUM A1: 2160.7; ALUMINIUM A2: 56.9; ALUMINIUM A3: 80.6; ALUMINIUM A4: 185.9; ALUMINIUM A5: 317.2; STEEL S1: 56.2
| Voce hardening parameter Q2 | Q2 | MPa | ALUMINIUM A1: 707.6; ALUMINIUM A2: 88.2; ALUMINIUM A3: 247.7; ALUMINIUM A4: 72.8; ALUMINIUM A5: 31.1; STEEL S1: 445.7
| Voce hardening parameter C2 | C2 | - | ALUMINIUM A1: 8.94; ALUMINIUM A2: 4; ALUMINIUM A3: 6.5; ALUMINIUM A4: 7.7; ALUMINIUM A5: 10; STEEL S1: 4.7
| Critical Cockcroft-Latham parameter | Wc | Mpa | ALUMINIUM A1: 278; ALUMINIUM A2: 151; ALUMINIUM A3: 211; ALUMINIUM A4: 115; ALUMINIUM A5: 128; STEEL S1: 555; STEEL S3: 1292; STEEL S4: 1424; STEEL S5: 1510
|  | c | - | ALUMINIUM A1: 0.001; ALUMINIUM A2: 0.001; ALUMINIUM A3: 0.001; ALUMINIUM A4: 0.001; ALUMINIUM A5: 0.001
|  | sigma0 | MPa | ALUMINIUM A1: 292.6; ALUMINIUM A2: 51; ALUMINIUM A3: 187; ALUMINIUM A4: 373; ALUMINIUM A5: 341
| Damage Paramenters | D1 | [6 empty] | -0.428 | 0.13 | -0.068 | 0.0261 | 0.034 | 0.05 |  | -0.8 | 0.636 | 0.361 | 0.294 | 0.1152 | 0.0705 | 0.7 | 0.05 | 0.1 | 0.0368 | 0.53 | 0.04289 | -0.81 | -0.995 | -1.157 | -0.09 | 0.54 | -2.2 | 2.25 | 0
|  | D2 | [6 empty] | 0.7566 | 0.13 | 0.45 | 0.263 | 0.664 | 1.281 |  | 2.1 | 1.936 | 4.768 | 5.149 | 1.0116 | 1.732 | 0.5 | 3.44 | 0.76 | 2.34 | 0.5 | 2.1521 | 1.18 | 1.45 | 1.685 | 0.27 | 4.89 | 5.43 | 0.0005 | 0.33
|  | D3 | [6 empty] | -3.4078 | -1.5 | -0.95 | -0.349 | -1.5 | -3.5 |  | -0.5 | -2.969 | -5.107 | -5.583 | -1.7684 | -0.54 | 5 | -2.12 | -1.57 | -1.484 | -6.8 | -2.7575 | -0.15 | −0.1 | -0.083 | 0.48 | -3.03 | -0.47 | -3.6 | -1.5
|  | D4 | [6 empty] | -0.003 | 0.011 | 0.036 | 0.147 | 0.011 | 0.138 |  | 0.002 | -0.014 | -0.0013 | 0.0023 | -0.05279 | -0.015 | -0.006 | 0.002 | 0.005 | 0.0035 | -0.014 | -0.0066 | -0.02 | −0.02 | 0.024 | 0.014 | 0.014 | 0.016 | -0.0123 | 0
|  | D5 | [6 empty] | 24.93 | 0 | 6 | 16.8 | 0 | 4.1 |  | 0.61 | 1.014 | 1.333 | 0.951 | 0.5262 | 0 | 0 | 0.61 | -0.84 | 0.411 | 0 | 0.86 | 0 | 0 | 0 | 3.87 | 1.12 | 0.63 | 0 | 0
| Tensile strength |  | MPa | STEEL S2: 745; TITANIUM T1: 1000; TITANIUM T2: 800; TITANIUM T3: 600
| Mie-Gruneisen EOS constants | S1 | - | STEEL S2: 164
|  | S2 | - | STEEL S2: 294
|  | S3 | - | STEEL S2: 500
|  | gamma0 | - | STEEL S2: 1.16
| Comments |  |  | ALUMINIUM A1: Rannveig; ALUMINIUM A2: Annealed; ALUMINIUM A3: Naturally aged; ALUMINIUM A4: Peak strength; ALUMINIUM A5: Overaged
| References |  |  | ALUMINIUM A2: 1; ALUMINIUM A6: 9; ALUMINIUM A7: 10; ALUMINIUM A8: 11; ALUMINIUM A10: 17; ALUMINIUM A11: 19; STEEL S1: 2; STEEL S2: 4; STEEL S3: 5; STEEL S6: 8; STEEL S7: 12; STEEL S8: 13; STEEL S9: 14; STEEL S13: 15; TITANIUM T1: 3; TITANIUM T4: 6; MISC. M1: 7; MISC. M3: 16; MISC. M4: 18
| Status |  |  | done | done | done | done | done | done | done | done | running | running | running | done | done | error | error | error | done | done | done | running | done | running | done | running | done | done | done | done | error | done | running | running
potential error
1 | Effects of heat treatment on the ballistic properties of AA6070 aluminium alloy J.K. Holmen a , J. Johnsen a , S. Jupp b , O.S. Hopperstad a , T. Børvik
2 | On the dynamic response of blast-loaded steel plates with andwithout pre-formed holesTaggedPD1XXV. AuneD2XXa,b,*,D3XXG. ValsamosD4XXc,D5XXF. CasadeiD6XXc,1,D7XXM. LangsethD8XXa,b,D9XXT. BørvikD10XXa
3 | Determination and verification of Johnson–Cook model parameters at high-speed deformation of titanium alloys Author links open overlay panelA.E.BuzyurkinaI.L.GladkybE.I.Krausa
4 | Ballistic impact simulation of GT model vehicle door using finite element method
5 | On the influence of fracture criterion in projectile impact of steel platesS. Deya,*, T. Børvika,b, O.S. Hopperstada, M. Langseth
6 | Failure Modeling of Titanium 6Al-4V and Aluminum 2024-T3 With the Johnson-Cook Material Model
6 | Chip Fracture Behavior in theHigh Speed Machining ofTitanium Alloys
7 | FRACTURE CHARACTERISTICS OF THREE METALS SUBJECTED TO VARIOUS STRAINS, STRAIN RATES, TEMPERATURES AND PRESSURES
8 | The characterization and ballistic evaluation of mild steel
9 | Study of the constitutive behavior of 7075-T651 aluminum alloyTaggedPD1XXK. SenthilD2XXa,D3XXM.A. IqbalD4XXa,*,D5XXP.S. ChandelD6XXb,D7XXN.K Gupta
10 | Ballistic resistance of 2024 aluminium plates against hemispherical, sphereand blunt nose projectilesK. Senthila,⁎, M.A. Iqbalb, B. Arindama, R. Mittala, N.K. Gupta
11 | Modeling the effect of laser heating on the strength and failure of7075-T6 aluminumJ.N. Florandon, J.D. Margraf, J.F. Reus, A.T. Anderson, R.C. McCallen, M.M. LeBlanc,J.R. Stanley, A.M. Rubenchik, S.S. Wu, W.H. Lowdermilk
12 | Strength and ductility of Weldox 460 E steel at high strain rates, elevated temperatures and various stress triaxialities
13 | Numerical modelling of electrohydraulic free-forming and die-forming of DP590 steel
14 | Investigation of notch-induced precise splitting of different bar materials under high-speed load
15 | An investigation of the constitutive behavior of Armox 500T steel and armor piercing incendiary projectile material
16 | Assault riffle bullet-experimental characterization and computer (FE) modeling
16 | Protection effectiveness of perforated plates made of high strength steel
17 | Effect of the Lode parameter in predicting shear cracking of 2024-T351 aluminum alloy Taylor rods
18 | Investigation on high-velocity impact performance of multi-layered alumina ceramic armors with polymeric interlayers
19 | High strain rate tensile behavior of Al-4.8Cu-1.2Mg alloy

## Sheet2
|  |  |  | ALUMINIUM | [10 empty] | STEEL | [12 empty] | TITANIUM |  |  |  | MISC.
|  |  |  | A1 | A2 | A3 | A4 | A5 | A6 | A7 | A8 | A9 | A10 | A11 | S1 | S2 | S3 | S4 | S5 | S6 | S7 | S8 | S9 | S10 | S11 | S12 | S13 | T1 | T2 | T3 | T4 | M1 | M2 | M3 | M4
| Material Properties | Symbol | units | AA6061-T6 | AA6070-O | AA6070-T4 | AA6070-T6 | AA6070-T7 | AA7075-T651 | AA2024-O | AA7075-T6 | AA5083-H116 | 2024-T351 | Al-4.8Cu-1.2Mg | Docol 600 DL | 4340 | WELDOX 460 E | WELDOX 700 E | WELDOX 900 E | MILD STEEL | WELDOX 460 E | DP590 | AISI 1020 | AISI 1045 | AISI 52100 | AISI 304 | ARMOX 500T | VT6 | OT4 | OT4-O | Ti-6Al-4V | OFHC COPPER | ARMOC IRON | BRASS | TUNGSTEN ALLOY
* | density |  |  | ALUMINIUM A1: 2.7; ALUMINIUM A2: 2.7; ALUMINIUM A3: 2.7; ALUMINIUM A4: 2.7; ALUMINIUM A5: 2.7; ALUMINIUM A6: 2.71e-09; ALUMINIUM A7: 2.71e-09; ALUMINIUM A8: 2.81e-09; STEEL S1: 7.85; STEEL S2: 7.85e-09; STEEL S6: 7.85e-09; TITANIUM T1: 4.43e-09; TITANIUM T2: 4.55e-09; TITANIUM T3: 4.55e-09; TITANIUM T4: 4.43e-09; MISC. M2: 7.89e-09
| JC Yield stress A | A / sigma0 | MPa | ALUMINIUM A1: 292.6; ALUMINIUM A2: 38.8; ALUMINIUM A3: 172.7; ALUMINIUM A4: 350; ALUMINIUM A5: 292.5; ALUMINIUM A6: 448.454; ALUMINIUM A7: 265; ALUMINIUM A8: 480; ALUMINIUM A9: 167; ALUMINIUM A10: 360.3; TITANIUM T1: 859; TITANIUM T2: 992; TITANIUM T3: 304.33; TITANIUM T4: 490; MISC. M2: 213
| Target hole radius |  | mm | ALUMINIUM A1: 5.86; ALUMINIUM A2: 5.7346; ALUMINIUM A3: 5.5313; ALUMINIUM A4: 5.6154; ALUMINIUM A5: 5.42; ALUMINIUM A6: 8.0677; ALUMINIUM A7: 7.1134; ALUMINIUM A8: 7.0482; STEEL S1: 6.96; STEEL S2: 7.72; STEEL S6: 7.38; TITANIUM T1: 5.6332; TITANIUM T2: 5.7809; TITANIUM T3: 6.13; TITANIUM T4: 6.75; MISC. M2: 8.52
* | Target hole diameter |  | mm | ALUMINIUM A1: 11.72; ALUMINIUM A2: 11.4692; ALUMINIUM A3: 11.0626; ALUMINIUM A4: 11.2307; ALUMINIUM A5: 10.84; ALUMINIUM A6: 16.1354; ALUMINIUM A7: 14.2268; ALUMINIUM A8: 14.0963; STEEL S1: 13.92; STEEL S2: 15.44; STEEL S6: 14.76; TITANIUM T1: 11.2664; TITANIUM T2: 11.5618; TITANIUM T3: 12.26; TITANIUM T4: 13.5; MISC. M2: 17.04
* | Debris cloud diameter |  | mm | ALUMINIUM A1: 62.2; ALUMINIUM A2: 50.7924; ALUMINIUM A3: 54.2777; ALUMINIUM A4: 52.0117; ALUMINIUM A5: 52; ALUMINIUM A6: 46.7375; ALUMINIUM A7: 45.2203; ALUMINIUM A8: 48.8861; STEEL S1: 90; STEEL S2: 98; STEEL S6: 98.93; TITANIUM T1: 74.2835; TITANIUM T2: 73.5499; TITANIUM T3: 92.1; TITANIUM T4: 88.4; MISC. M2: 97.7
| Original Mass |  |  | ALUMINIUM A1: 1.22e-06; ALUMINIUM A2: 1.22e-06; ALUMINIUM A3: 1.22e-06; ALUMINIUM A4: 1.22e-06; ALUMINIUM A5: 1.22e-06; ALUMINIUM A6: 1.22e-06; ALUMINIUM A7: 1.22e-06; ALUMINIUM A8: 1.22e-06; STEEL S1: 1.22e-06; STEEL S2: 1.22e-06; STEEL S6: 1.22e-06; TITANIUM T1: 1.22e-06; TITANIUM T2: 1.22e-06; TITANIUM T3: 1.22e-06; TITANIUM T4: 1.22e-06; MISC. M2: 1.22e-06
| Final mass of particle |  |  | ALUMINIUM A1: 3.16e-07; ALUMINIUM A2: 1.74e-07; ALUMINIUM A3: 1.14e-07; ALUMINIUM A4: 1.85e-07; ALUMINIUM A5: 3.47e-07; ALUMINIUM A6: 1.16e-07; ALUMINIUM A7: 1.2e-07; ALUMINIUM A8: 1.11e-07; STEEL S1: 7e-08; STEEL S2: 3.36e-08; STEEL S6: 3.36e-08; TITANIUM T1: 9.63e-08; TITANIUM T2: 9.35e-08; TITANIUM T3: 7.19e-08; TITANIUM T4: 5.41e-08; MISC. M2: 3.1e-08
* | Percentage of solid material in debris cloud |  | % | ALUMINIUM A1: 25.9016; ALUMINIUM A2: 14.2623; ALUMINIUM A3: 9.3443; ALUMINIUM A4: 15.1639; ALUMINIUM A5: 28.4426; ALUMINIUM A6: 9.5082; ALUMINIUM A7: 9.8361; ALUMINIUM A8: 9.0984; STEEL S1: 5.7377; STEEL S2: 2.7541; STEEL S6: 2.7541; TITANIUM T1: 7.8934; TITANIUM T2: 7.6639; TITANIUM T3: 5.8934; TITANIUM T4: 4.4344; MISC. M2: 2.541
* | Residual velocity |  | mm/s | ALUMINIUM A1: 6470000; ALUMINIUM A2: 6270000; ALUMINIUM A3: 6250000; ALUMINIUM A4: 6280000; ALUMINIUM A5: 6450000; ALUMINIUM A6: 6320000; ALUMINIUM A7: 6320000; ALUMINIUM A8: 6320000; STEEL S1: 6070000; STEEL S2: 5720000; STEEL S6: 5720000; TITANIUM T1: 6050000; TITANIUM T2: 6060000; TITANIUM T3: 6040000; TITANIUM T4: 6090000; MISC. M2: 5720000
* | Percentage of conversion to particles due to temperature |  | % | ALUMINIUM A1: 1.35; ALUMINIUM A2: 4.94; ALUMINIUM A3: 5.64; ALUMINIUM A4: 5.03; ALUMINIUM A5: 3.08; ALUMINIUM A6: 1.34; ALUMINIUM A7: 1.51; ALUMINIUM A8: 1.61; STEEL S1: 4.96; STEEL S2: 8.58; STEEL S6: 9.01; TITANIUM T1: 11.2; TITANIUM T2: 11.4; TITANIUM T3: 5.07; TITANIUM T4: 3.48; MISC. M2: 8.52
// | Kinetic Energy of the projectile |  | % of initial projectile ke
// | Global kinetic energy |  | % of initial global ke
Ballistic limit curve - 'critical diameter' against velocity | bar: ALUMINIUM A1 to TITANIUM T3

## Sheet3
List of parameters
GRAPHICAL RESULTS | DENSITY RESULTS | JC Yield stress A
JC Yield stress A and debris cloud diamter
JC Yield stress A A / sigma0
JC Yield stress A and target hole diameter
|  |  | JC Yield stress A and percentage of solid material in debris cloud |  | JC Yield stress A and residual velocity
JC Yield stress A and percentage of converted particles due to temperature