## Sheet1
NOTES PAGE
Material Options:
aluminium | Al 7005
AA6061-T6 (Rannveig Model)
steel
Ti
Single parameter studies | Effect of Friction Coefficient | Residual velocity as a function of impact velocity fort/D0.424 with varying friction coefficient
| Density | Effect of varying density, witht/D0.049 and 0.424, at 6.7 km/s with linear EOS.
Percentage of conversion to particles due to tempera-ture as a func of density
Solid material in the debris cloud as a func of density
| varying Wc | Effect of varyingWc, witht/D0.026, 0.049, 0.102 and 0.424, at 6.7 km/s with linear EOS
Solid material in the debris cloud. As a func of Wc
Percentage of conversion to particles due to tempera-ture as a func of Wc
| mesh size | Effect of varying the number of elements in the sphere, witht/D0.049 at 6.7 km/s
Target hole diameter.
Percentage of conversion to particles due to tempera-ture
Impact velocity study |  | Residual velocity of the debris cloud as a function of impact velocity.
Percentage of conversion to particles due to tempera-ture as a function of impact velocity
Percentage of solid material as a function of impactvelocity
Debris cloud diameter as a function of impact velocity
Target hole diameter as a function of impact velocity

## Sheet4
|  |  | MODIFIED JOHNSON-COOK | [5 empty] | ORIGINAL JOHNSON-COOK
|  |  | ALUMINIUM |  |  |  |  | STEEL |  |  |  |  | TITANIUM
|  |  | A1 | A2 | A3 | A4 | A5 | S1 | S2 | S3 | S4 | S5 | T1 | T2 | T3
Material Parameters | Symbol | UNITS | AA6061-T6 | AA6070-O | AA6070-T4 | AA6070-T6 | AA6070-T7 | Docol 600 DL | 4340 | WELDOX 460 E | WELDOX 700 E | WELDOX 900 E | VT6 | OT4 | OT4-O
density | rho | ton/mm3 | 2.7e-09 | 2.7e-09 | 2.7e-09 | 2.7e-09 | 2.7e-09 | 7.85e-09 | 7.85e-09 | 7.85e-09 | 7.85e-09 | 7.85e-09 | 4.43e-09 | 4.55e-09 | 4.55e-09
bulk modulus | K | MPa | 58333.33 | 58333.33 | 58333.33 | 58333.33 | 58333.33 | 205880 | 175000 | 205882.3529 | 205882.3529 | 205882.3529 | 116 | 116 | 116
shear modulus | G | MPa | 26923.08 | 26923.08 | 26923.08 | 26923.08 | 26923.08 | 78947 | 80769.2308 | 78947.3684 | 78947.3684 | 78947.3684 | 38000 | 38000 | 38000
user mat type | - | - | 47 | 47 | 47 | 47 | 47 | 47 | 47 | 47 | 47 | 47 | 47 | 47 | 47
Young's modulus | E | MPa | 70000 | 70000 | 70000 | 70000 | 70000 | 210000 | 210000 | 210000 | 210000 | 210000 | 114500 | 114500 | 114500
Poisson's ratio | nu | - | 0.3 | 0.3 | 0.3 | 0.3 | 0.3 | 0.33 | 0.3 | 0.33 | 0.33 | 0.33 | 0.345 | 0.345 | 0.345
Taylor-Quinney coefficient | xsi | - | 0.9 | 0.9 | 0.9 | 0.9 | 0.9 | 0.9 |  | 0.9 | 0.9 | 0.9
specific heat capacity | cp | Nmm/tonK | 910000000 | 910000000 | 910000000 | 910000000 | 910000000 | 452000000 | 452000000 | 452000000 | 452000000 | 452000000 | 720000000 | 720000000 | 720000000
thermal expansion coefficient | alpha | K-1 | 2.32e-05 | 2.32e-05 | 2.32e-05 | 2.32e-05 | 2.32e-05 | 2.32e-05 | 2.32e-05 | 1.2e-05 | 1.2e-05 | 1.2e-05
E dot | s-1 |  | 0.0001 | 0.0005 | 0.0005 | 0.0005 | 0.0005 | 0.0001 | 0.0001 | 0.0005 | 0.0005 | 0.0005 | 0.0098 | 0.0072 | 0.00635
| cp*rho |  | 2.457 | 2.457 | 2.457 | 2.457 | 2.457 | 3.548 | 3.5482 |  |  |  | 3.1896 | 3.276 | 3.276
melting temperature | tm | K | 893 | 893 | 893 | 893 | 893 | 1800 | 1800 | 1800 | 1800 | 1800 | 1941 | 1941 | 1941
initial temperature | t0 | K | 293 | 293 | 293 | 293 | 293 | 293 | 293 | 293 | 293 | 293 | 293 | 293 | 293
room temperature | tr | K | 293 | 293 | 293 | 293 | 293 | 293 | 293 | 293 | 293 | 293 | 293 | 293 | 293
critical temperature | TC | K | ALUMINIUM A1: 893; ALUMINIUM A2: 893; ALUMINIUM A3: 893; ALUMINIUM A4: 893; ALUMINIUM A5: 893; STEEL S1: 893; STEEL S2: 893
JC Yield stress A | A / sigma0 | MPa | 292.6 | 38.8 | 172.7 | 350 | 292.5 | 325.7 | 910 | 499 | 859 | 992 | 900 | 600 | 500
JC hardening parameter B | B | - | 0 | 3.63 | 2.99 | 2.64 | 2.69 | 0 | 586 | 382 | 329 | 364 | 509.75 | 528 | 353.9
JC hardening param n | n | - | 0 | 0.213 | 0.166 | 0.05 | 0.036 | 0 | 0.26 | 0.458 | 0.579 | 0.568 | 0.506 | 0.386 | 0.508
JC hardening param C | C | - | 0.02 | 0.142 | 0.117 | 0.103 | 0.105 | 0.01 | 0.014 | 0.0079 | 0.0115 | 0.0087 | 0.03 | 0.03 | 0.03
JC softening param m | m | - | 1 | 1 | 1 | 1 | 1 | 1 | 1.03 | 0.893 | 1.071 | 1.131 | 0 | 0 | 0
Voce hardening parameter Q1 | Q1 | MPa | ALUMINIUM A1: 2.7; ALUMINIUM A2: 79.5; ALUMINIUM A3: 35.6; ALUMINIUM A4: 30.1; ALUMINIUM A5: 55.3; STEEL S1: 234.8
Voce hardening parameter C1 | C1 | - | ALUMINIUM A1: 2160.7; ALUMINIUM A2: 56.9; ALUMINIUM A3: 80.6; ALUMINIUM A4: 185.9; ALUMINIUM A5: 317.2; STEEL S1: 56.2
Voce hardening parameter Q2 | Q2 | MPa | ALUMINIUM A1: 707.6; ALUMINIUM A2: 88.2; ALUMINIUM A3: 247.7; ALUMINIUM A4: 72.8; ALUMINIUM A5: 31.1; STEEL S1: 445.7
Voce hardening parameter C2 | C2 | - | ALUMINIUM A1: 8.94; ALUMINIUM A2: 4; ALUMINIUM A3: 6.5; ALUMINIUM A4: 7.7; ALUMINIUM A5: 10; STEEL S1: 4.7
Critical Cockcroft-Latham parameter | Wc | Mpa | 278 | 151 | 211 | 115 | 128 | 555 |  | 1292 | 1424 | 1510
| c | - | ALUMINIUM A1: 0.001; ALUMINIUM A2: 0.001; ALUMINIUM A3: 0.001; ALUMINIUM A4: 0.001; ALUMINIUM A5: 0.001
| sigma0 | MPa | ALUMINIUM A1: 292.6; ALUMINIUM A2: 51; ALUMINIUM A3: 187; ALUMINIUM A4: 373; ALUMINIUM A5: 341
Damage Paramenters | D1 |  | STEEL S2: -0.8; STEEL S3: 0.636; STEEL S4: 0.361; STEEL S5: 0.294; TITANIUM T1: −0.81; TITANIUM T2: -0.995; TITANIUM T3: −1.157
| D2 |  | STEEL S2: 2.1; STEEL S3: 1.936; STEEL S4: 4.768; STEEL S5: 5.149; TITANIUM T1: 1.18; TITANIUM T2: 1.45; TITANIUM T3: 1.685
| D3 |  | STEEL S2: -0.5; STEEL S3: -2.969; STEEL S4: -5.107; STEEL S5: -5.583; TITANIUM T1: −0.15; TITANIUM T2: −0.1; TITANIUM T3: −0.083
| D4 |  | STEEL S2: 0.002; STEEL S3: -0.014; STEEL S4: -0.0013; STEEL S5: 0.0023; TITANIUM T1: −0.02; TITANIUM T2: −0.02; TITANIUM T3: 0.024
| D5 |  | STEEL S2: 0.61; STEEL S3: 1.014; STEEL S4: 1.333; STEEL S5: 0.951; TITANIUM T1: 0; TITANIUM T2: 0; TITANIUM T3: 0
Tensile strength |  | MPa | STEEL S2: 745; TITANIUM T1: 1000; TITANIUM T2: 800; TITANIUM T3: 600
Mie-Gruneisen EOS constants | S1 | - | STEEL S2: 164
| S2 | - | STEEL S2: 294
| S3 | - | STEEL S2: 500
| gamma0 | - | STEEL S2: 1.16
Comments |  |  | ALUMINIUM A1: Rannveig; ALUMINIUM A2: Annealed; ALUMINIUM A3: Naturally aged; ALUMINIUM A4: Peak strength; ALUMINIUM A5: Overaged
References |  |  | ALUMINIUM A2: *; STEEL S1: **; STEEL S2: ****; TITANIUM T1: ***
Status |  |  | ALUMINIUM A1: done; ALUMINIUM A2: done; ALUMINIUM A3: done; ALUMINIUM A4: done; ALUMINIUM A5: done; STEEL S1: done
* Effects of heat treatment on the ballistic properties of AA6070 aluminium alloy J.K. Holmen a , J. Johnsen a , S. Jupp b , O.S. Hopperstad a , T. Børvik
** On the dynamic response of blast-loaded steel plates with andwithout pre-formed holesTaggedPD1XXV. AuneD2XXa,b,*,D3XXG. ValsamosD4XXc,D5XXF. CasadeiD6XXc,1,D7XXM. LangsethD8XXa,b,D9XXT. BørvikD10XXa
*** Determination and verification of Johnson–Cook model parameters at high-speed deformation of titanium alloys Author links open overlay panelA.E.BuzyurkinaI.L.GladkybE.I.Krausa
****Ballistic impact simulation of GT model vehicle door using finite element method

## Sheet2
|  |  |  | ALUMINIUM |  |  |  |  | STEEL |  |  |  |  | Titanium
|  |  |  | A1 | A2 | A3 | A4 | A5 | S1 | S2 | S3 | S4 | S5 | T1 | T2 | T3
| Material Properties | Symbol | units | AA6061-T6 | AA6070-O | AA6070-T4 | AA6070-T6 | AA6070-T7 | Docol 600 DL | 4340 | WELDOX 460 E | WELDOX 700 E | WELDOX 900 E | VT6 | OT4 | OT4-O
* | density |  |  | 2.7 | 2.7 | 2.7 | 2.7 | 2.7 | 7.85 | 7.85e-09 | 7.85e-09 | 7.85e-09 | 7.85e-09 | 4.43e-09 | 4.55e-09 | 4.55e-09
| JC Yield stress A | A / sigma0 | MPa | 292.6 | 38.8 | 172.7 | 350 | 292.5 | 325.7 | 910 | 499 | 859 | 992 | 900 | 600 | 500
| Target hole radius |  | mm | 5.86 | 5.7346 | 5.5313 | 5.6154 | 5.42 | 6.96 | 7.72 |  |  |  | 5.6332 | 5.7809 | 6.13
* | Target hole diameter |  | mm | 11.72 | 11.4692 | 11.0626 | 11.2307 | 10.84 | 13.92 | 15.44 |  |  |  | 11.2664 | 11.5618 | 12.26
* | Debris cloud diameter |  | mm | 62.2 | 50.7924 | 54.2777 | 52.0117 | 52 | 90 | 98 |  |  |  | 74.2835 | 73.5499 | 92.1
| Original Mass |  |  | 1.22e-06 | 1.22e-06 | 1.22e-06 | 1.22e-06 | 1.22e-06 | 1.22e-06 | 1.22e-06 |  |  |  | 1.22e-06 | 1.22e-06 | 1.22e-06
| Final mass of particle |  |  | 3.16e-07 | 1.74e-07 | 1.14e-07 | 1.85e-07 | 3.47e-07 | 7e-08 | 3.36e-08 |  |  |  | 9.63e-08 | 9.35e-08 | 7.19e-08
* | Percentage of solid material in debris cloud |  | % | 25.9016 | 14.2623 | 9.3443 | 15.1639 | 28.4426 | 5.7377 | 2.7541 |  |  |  | 7.8934 | 7.6639 | 5.8934
* | Residual velocity |  | mm/s | 6470000 | 6270000 | 6250000 | 6280000 | 6450000 | 6070000 | 5720000 |  |  |  | 6050000 | 6060000 | 6040000
* | Percentage of conversion to particles due to temperature |  | % | 1.35 | 4.94 | 5.64 | 5.03 | 3.08 | 4.96 | 8.58 |  |  |  | 11.2 | 11.4 | 5.07
// | Kinetic Energy of the projectile |  | % of initial projectile ke
// | Global kinetic energy |  | % of initial global ke
Ballistic limit curve - 'critical diameter' against velocity

## Sheet3
GRAPHICAL RESULTS | DENSITY RESULTS
JC Yield stress A and debris cloud diamter
JC Yield stress A A / sigma0
JC Yield stress A and target hole diameter
|  | JC Yield stress A and percentage of solid material in debris cloud |  | JC Yield stress A and residual velocity
JC Yield stress A and percentage of converted particles due to temperature